## Лист1
Item Number | Quantity | Value | Part Number | Part Reference | VENDOR_NAME | Shop
* |  | SBEV-RCAR-KF-M05 UNMOUNT |  | R14 R105 R107 R109 R110 R144 R145 R170 R655 R657 R660 R662 R686 R688 R700 R707 C14 C173 L37 D6 D7 U40 U41 U42 CN45 CN46 CN50 CN51
1 | 134 | 0.1uF 25V | GRM155R71C104KA88D | C1 C4 C5 C6 C8 C9 C10 C11 C12 C16 C17 C18 C19 C20 C22 C23 C33 C34 C35 C37 C38 C39 C40 C45 C46 C47 C48 C49 C50 C51 C52 C60 C65 C68 C70 C100 C107 C118 C137 C139 C140 C147 C148 C149 C150 C159 C160 C161 C162 C163 C171 C176 C178 C182 C186 C211 C214 C218 C220 C223 C224 C225 C226 C230 C234 C235 C236 C238 C239 C244 C246 C248 C250 C251 C253 C257 C259 C260 C261 C263 C265 C267 C269 C270 C272 C276 C278 C279 C280 C282 C284 C286 C288 C289 C291 C295 C297 C298 C299 C301 C412 C413 C417 C418 C419 C421 C423 C424 C425 C426 C428 C430 C532 C643 C644 C646 C647 C648 C649 C650 C651 C652 C662 C663 C665 C668 C670 C673,C674,C675,C676 C680 C681 C683 | Mouser | http://www.mouser.com/ProductDetail/Murata/GRM155R71C104KA88D/?qs=%2fha2pyFadujIGegxGvwRDvVwOQgIoi4nDRGA%252bvXwE%252b%2fh1BTHKrtK2A%3d%3d
2 | 1 | 2.2uF 16V | GRM155R61C225KE44D | C13 | Mouser | http://www.mouser.com/ProductDetail/Murata-Electronics/GRM155R61C225KE44D/?qs=sGAEpiMZZMs0AnBnWHyRQC2E6Mcmylam7JJy6mTwRATBVNEh7uH7ZQ%3d%3d
3 | 2 | 6pF 50V | GRM1555C1H6R0DA01D | C28 C30 | Digikey | http://www.digikey.com/product-detail/en/murata-electronics-north-america/GRM1555C1H6R0DA01D/490-5877-2-ND/3175196
4 | 10 | 4.7uF 16V | GRM21BR71C475KA73L | C36 C44 C61 C64 C416 C420 C422 C427 C429 C658 | Mouser | http://www.mouser.com/ProductDetail/Murata/GRM21BR71C475KA73L/?qs=%2fha2pyFaduh%2fEdsyu96AxlP8h1dHGIYgjg%2fOiN9%2fkoR5CzebKnuOcQ%3d%3d
5 | 69 | 1uF 16V | C1005X5R1C105K050BC | C41 C42 C53 C54 C57 C62 C63 C66 C74 C77 C84 C121 C122 C164 C165 C170 C191 C192 C195 C196 C199 C200 C201 C204 C207 C245 C252 C255 C262 C264 C271 C274 C281 C283 C290 C293 C300 C364 C365 C366 C367 C369 C370 C371 C377 C378 C379 C380 C382 C383 C384 C390 C391 C392 C393 C395 C396 C397 C403 C404 C405 C406 C408 C409 C410 C657 C671 C221 C212 | Mouser | http://www.mouser.com/ProductDetail/TDK/C1005X5R1C105K050BC/?qs=%2fha2pyFadugF4LP0FjMM80e8yORtrq8Y%252boTtvBoe1tYQpRTmOOFLquUs4uan0BTZ
6 | 9 | 10uF 25V | GRM32DR71E106KA12L | C58 C123 C133 C134 C135 C136 C240 C242 C664 | Digikey | http://www.digikey.com/product-detail/en/murata-electronics-north-america/GRM32DR71E106KA12L/490-1867-2-ND/586590
7 | 7 | 10uF 10V | GRM21BR61A106KE19L | C59 C67 C69 C90 C131 C241 C243 | Digikey | http://www.digikey.com/product-detail/en/GRM21BR61A106KE19L/490-1709-1-ND/587432
8 | 2 | Tantal 10uF 6.3V | TCJR106M006R0500 | C76 C83 | Mouser | http://www.mouser.com/ProductDetail/AVX/TCJR106M006R0500/?qs=%2fha2pyFadujnL3Ik4VqGY2nO50IpUbTiMULwHw5p5gPvcnKQ2ldwqA%3d%3d
9 | 5 | 10nF 16V | GRM155R71C103KA01D | C368 C381 C394 C407 C174 | Digikey | http://www.digikey.com/product-detail/en/GRM155R71C103KA01D/490-1313-1-ND/587926
10 | 6 | Tantal 47uF 10V | TCJB476M010R0070 | C138 C146 C151 C152 C153 C154 | Mouser | http://www.mouser.com/ProductDetail/AVX/TCJB476M010R0070/?qs=%2fha2pyFaduh4xbZhuqKfU7q%252b7m6qy76vlobBCQzutrpg16gGRU3kVg%3d%3d
11 | 2 | 10uF 25V | TMK316B7106KL-TD | C642 C645 | Digikey | http://www.digikey.com/product-detail/en/taiyo-yuden/TMK316B7106KL-TD/587-2399-1-ND/2179012
12 | 1 | 2.2uF 6.3V Throw | NFM18PC225B0J3D | C172 | Mouser | http://www.mouser.com/ProductDetail/Murata/NFM18PC225B0J3D/?qs=%2fha2pyFaduhbMQQIjJHqxc7dXOsgj5tR5AA2JmfkJv7CvVPR%2fSi8Vw%3d%3d
13 | 8 | 4.7uF 6.3V | ZRB15XR60J475ME01D | C175 C177 C180 C228 C229 C232 C233 C678 | Mouser | http://www.mouser.com/ProductDetail/Murata/ZRB15XR60J475ME01D/?qs=%2fha2pyFaduhwLAVIRn5pn%252b9eESjOjq67SbtV%2fHDTk5VY8VCBH2yoGhAP7p6hKOCV
14 | 1 | 0.22uF 10V | GRM152R61A224KE19D | C181 | Digikey | http://www.digikey.com/product-detail/en/GRM152R61A224KE19D/490-10010-1-ND/5026335
15 | 4 | 470pF 50V | GRM155R71H471KA01D | C183 C184 C187 C188 | Digikey | http://www.digikey.com/product-detail/en/murata-electronics-north-america/GRM155R71H471KA01D/490-1300-2-ND/587231
16 | 1 | 33pF 50V | GRM1555C1H330JA01D | C193 | Digikey | http://www.digikey.com/product-detail/en/GRM1555C1H330JA01D/490-5936-1-ND/3721293
17 | 1 | 2.7pF 50V | GJM1555C1H2R7BB01D | C194 | Mouser | http://www.mouser.com/ProductDetail/Murata/GJM1555C1H2R7BB01D/?qs=%2fha2pyFadujHCvABk%252bDZcttZ17yT1agt4cWjU4%252b6duYG41rsQT4AiA%3d%3d
18 | 4 | 2200pF 50V | GRM155R71H222JA01J | C197 C202 C205 C208 | Digikey | http://www.digikey.com/product-detail/en/GRM155R71H222JA01J/490-6359-1-ND/3845556
19 | 4 | 8.2pF 50V | GRM1555C1H8R2DA01D | C198 C203 C206 C209 | Mouser | http://www.mouser.com/ProductDetail/Murata/GRM1555C1H8R2DA01D/?qs=%2fha2pyFaduiGTOITjt%2fF7%252b1hm8bjuDiP%2fJ7t4%252bOqWGT8u8IKx602KknC3qfnBtCo
20 | 1 | 1pF 50V | GRM1555C1H1R0BA01D | C213 | Mouser | http://www.mouser.com/ProductDetail/Murata/GRM1555C1H1R0BA01D/?qs=%2fha2pyFaduiGTOITjt%2fF78x9KTndhGVHdRW4RUmowkdNlKQRw6P2bBUstAKFaOTE
21 | 1 | 2.4pF 50V | GJM1555C1H2R4BB01D | C215 | Mouser | http://www.mouser.com/ProductDetail/Murata/GJM1555C1H2R4BB01D/?qs=%2fha2pyFadujHCvABk%252bDZcn7BQIOyExVbYu6rPi6u2hvNnO5l7D2vFg%3d%3d
22 | 12 | 100pF 50V | 500R07N101JV4T | C247 C249 C256 C258 C266 C268 C275 C277 C285 C287 C294 C296 | Digikey | http://www.digikey.com/product-detail/en/johanson-dielectrics-inc/500R07N101JV4T/709-1123-1-ND/1859455
23 | 7 | 1.0nF 16V | GRM155R61C102KA01D | C254 C273 C292 C372 C385 C398 C411 | Digikey | http://www.digikey.com/product-detail/en/GRM155R61C102KA01D/490-6308-1-ND/3845505
24 | 16 | 0.47uF 10V | GRM155R61A474KE15D | C360 C361 C362 C363 C373 C374 C375 C376 C386 C387 C388 C389 C399 C400 C401 C402 | Mouser | http://www.mouser.com/ProductDetail/Murata/GRM155R61A474KE15D/?qs=%2fha2pyFadugsr51Fgcs3VBsIHPkyy0D1GS%2fTGcc8K1yWgUrpvdsLtA%3d%3d
25 | 2 | 22uF 25V | GRM32ER71E226KE15L | C666 C667 | Digikey | http://www.digikey.com/product-detail/en/murata-electronics-north-america/GRM32ER71E226KE15L/490-5313-1-ND/2039092
26 | 1 | PJRAS4X2U01X | PJRAS4X2U01X | CN12 | Mouser | http://www.mouser.com/ProductDetail/Switchcraft/PJRAS4X2U01X/?qs=%2fha2pyFaduhyDgsBPSVlRJatcVkGKl0DMt9kTgKfgRWf3wg48d0jHQ%3d%3d
27 | 1 | 402-51501-51 | 402-51501-51 | CN1 | Newark | http://www.newark.com/ept/402-51501-51/stacking-board-connector-colibri/dp/46Y2733?CMP=AFC-OP
28 | 1 | STX-4335-5BGP | STX-4335-5BGP-S1 | CN28 | Mouser | http://www.mouser.com/ProductDetail/Kycon/STX-4335-5BGP-S1/?qs=sGAEpiMZZMv0W4pxf2HiV1EdQ7jplh8ohvCfnd2zo38%3d
29 | 1 | GSB311231HR | GSB311231HR | CN2 | Digikey | http://www.digikey.com/product-search/en?keywords=GSB3-112
30 | 2 | STX-4235-3/3-N | STX-4235-3/3-N | CN32 CN33 | Mouser | http://www.mouser.com/ProductDetail/Kycon/STX-4235-3-3-N/?qs=sGAEpiMZZMv0W4pxf2HiV3KzOa%2ffg0Mu%252beeNoG%2fApMY%3d
31 | 1 | 10130616-067R2LF | 10130616-067R2LF | CN5 | Mouser | https://www.digikey.jp/products/ja?keywords=10130616-067R2LF
32 | 1 | DF14A-20P-1.25H(25) | DF14A-20P-1.25H(25) | CN7 | Digikey | http://www.digikey.com/product-detail/en/hirose-electric-co-ltd/DF14A-20P-1.25H(25)/H10332-ND/964487
33 | 1 | S7B-PH-SM4-TB(LF)(SN) | S7B-PH-SM4-TB(LF)(SN) | CN8 | Digikey | http://www.digikey.com/product-detail/en/jst-sales-america-inc/S7B-PH-SM4-TB(LF)(SN)/455-1754-1-ND/926851
34 | 1 | 0530480710 | 0530480710 | CN9 | Digikey | http://www.digikey.com/product-search/en?keywords=53048-0710
35 | 2 | FX23-60P | FX23-60P-0.5SV15 | CN10 CN11 | Digikey | http://www.digikey.com/product-search/en?keywords=FX23-60P-0.5SV15
36 | 1 | ZX62D-AB-5P8(30) | ZX62D-AB-5P8(30) | CN13 | Mouser | http://www.mouser.com/ProductDetail/Hirose-Connector/ZX62D-AB-5P830/?qs=sGAEpiMZZMulM8LPOQ%252byk7xdjERVhhdTSLw6xk01eA%2fvQL3DgGYluw%3d%3d
37 | 1 | 2041119-1 | 2041119-1 | CN15 | Mouser | http://www.mouser.com/ProductDetail/TE-Connectivity/2041119-1/?qs=sGAEpiMZZMtWxQ3D3EXBN3JxM32iIIxxBU1I37AUdhw%3d
38 | 1 | PE44651C | PE44651C | CN16 | Pasternack | http://www.pasternack.com/fakra-plug-standard-thru-hole-pcb-connector-pe44651c-p.aspx
39 | 2 | S3B-PH-SM4-TB(LF)(SN) | S3B-PH-SM4-TB(LF)(SN) | CN17 CN18 | Digikey | http://www.digikey.com/product-detail/en/jst-sales-america-inc/S3B-PH-SM4-TB(LF)(SN)/455-1750-2-ND/926656
40 | 1 | QSH-020-01-L-D-DP-A | QSH-020-01-L-D-DP-A | CN22 | Digikey | http://www.digikey.com/product-detail/en/QSH-020-01-L-D-DP-A/SAM8842-ND/2664425
41 | 1 | 5535512-2 | 5535512-2 | CN29 | Digikey | http://www.digikey.com/product-detail/en/te-connectivity-amp-connectors/5535512-2/A32929-ND/1093000
42
43 | 1 | PTSA15235Z | PTSA15235Z | CN43 | Shortec Electronics | http://shop.shortec.com/?id=823769
44
45 | 1 | 693063020911 | 693063020911 | CN47 | Mouser | http://eu.mouser.com/ProductDetail/Wurth-Electronics/693063020911/?qs=%2fha2pyFadujml3emr9HxCnEKzBx2WpxlbpazuTF%2fi7eQzGCwaqkWTA%3d%3d
46 | 1 | 1-1734248-5 | 1-1734248-5 | CN48 | Mouser | http://www.mouser.com/ProductDetail/TE-Connectivity/1-1734248-5/?qs=sGAEpiMZZMs7i6cT6ogu48LqJCttYIIuSqIn3SYoBjQ%3d
47 | 1 | 0471510001 | 0471510001 | CN49 | Digikey | http://www.digikey.com/product-detail/en/molex-llc/0471510001/WM19086CT-ND/1243388
48 | 2 | PG1111C | PG1111C | D3 D4 | Mouser | http://www.mouser.com/ProductDetail/ROHM-Semiconductor/SML-D12P8WT86/?qs=%2fha2pyFaduiIJhtkj0YDEbuG7SO%252bn3lnBRK9fon%252bamo%3d
49 | 1 | FR1111C-TR | FR1111C-TR | D5 | Digikey | http://www.digikey.com/product-detail/en/FR1111C-TR/404-1006-1-ND/428904
50 | 3 | DF2S5.6CT,L3F | DF2S5.6CT,L3F | D15 D16 D17 | Mouser | http://www.mouser.jp/ProductDetail/Toshiba/DF2S56CTL3F/?qs=sGAEpiMZZMvxHShE6Whpu34rWx1AVkr0bZclja6wcOU%3d
51 | 3 | DF2B5M4CT,L3F | DF2B5M4CT,L3F | D10 D13 D14
52 | 2 | CMJH150 | CMJH150 | D11 D12 | Mouser | http://www.mouser.com/ProductDetail/Central-Semiconductor/CMJH150/?qs=sGAEpiMZZMtQ8nqTKtFS%2fOBmATQv3pkSFF8uL76dWtY%3d
53 | 1 | PMEG4030ER | PMEG4030ER,115 | D18 | Digikey | http://www.digikey.com/product-detail/en/nexperia-usa-inc/PMEG4030ER,115/568-6749-1-ND/2676789
54 | 1 | 220uF 25V | EEE-FC1E221AP | E1 | Digikey | http://www.digikey.com/product-detail/en/panasonic-electronic-components/EEE-FC1E221AP/PCE4358TR-ND/1141917
55 | 2 | 470uF 25V | EMZJ250ADA471MJA0G | E2 E3 | Mouser | http://www.mouser.com/ProductDetail/United-Chemi-Con-UCC/EMZJ250ADA471MJA0G/?qs=%2fha2pyFadugqu%252bmOG0qbcAw%2feDL9h%2fRXmW4TAXatjqE6vK949s%252bnZclL73r3dEvw
56
57 | 4 | 220Ω | BLM18KG221SN1D | FB1 FB2 FB3 FB4 | Digikey | http://www.digikey.com/product-detail/en/BLM18KG221SN1D/490-5255-2-ND/1982763
58 | 5 | 1000Ω | BLM18AG102SN1D | FB20 FB21 FB22 FB23 FB24 | Mouser | http://www.mouser.com/ProductDetail/Murata/BLM18AG102SN1D/?qs=%2fha2pyFadui%252bmEFJIul6r5GpWOyARRlB97lxmShlzChqi9G%252bTjWC9w%3d%3d
59 | 5 | 600Ω 2.5 A | 742792118 | FB14 FB15 FB16 FB17 FB19 | Digikey | http://www.digikey.com/product-detail/en/wurth-electronics-inc/742792118/732-4653-6-ND/4310392
60 | 2 | 22-28-4023 | 22-28-4023 | J1 J10 | Mouser | http://www.mouser.com/ProductDetail/Molex/22-28-4023/?qs=%2fha2pyFaduguMWEp6M%252bj0ymrqtMUQCD1tgK%252bnPxdFpM%3d
61 | 1 | 22-28-4033 | 22-28-4033 | J4 | Mouser | http://www.mouser.com/ProductDetail/Molex/22-28-4033/?qs=sGAEpiMZZMs%252bGHln7q6pm%252bS0pk2Wo0XxYJrYxPqGZQM%3d
62 | 2 | Jumper |  | J9 J3
63 | 8 | 600Ω | 74279220601 | L1 L2 L12 L14 L15 L27 L28 L64 | Mouser | http://www.mouser.com/ProductDetail/Wurth-Electronics/74279220601/?qs=%2fha2pyFaduihbDWW8wtJxHYa%252bBcQ5kcdUSWtEo9bG2NvJN2hXVnldw%3d%3d
64
65 | 6 | 1000Ω | BLM15HG102SN1D | L6 L7 L8 L21 L22 L23 | Digikey | http://www.digikey.com/product-detail/en/BLM15HG102SN1D/490-3999-1-ND/1016259
66 | 1 | 90Ω | TCE0806G-900-2P | L9 | Digikey | http://www.digikey.com/product-detail/en/tdk-corporation/TCE0806G-900-2P/445-9339-1-ND/3909512
67 | 2 | 33Ω 3A | BLM18PG330SN1D | L10 L11 | Digikey | http://www.digikey.com/product-detail/en/murata-electronics-north-america/BLM18PG330SN1D/490-5220-1-ND/1948396
68 | 1 | 27nH 500mA 2900MHz 0603 | SUMIDA_5406-270-34-00 | L13 | Mouser | http://www.mouser.com/ProductDetail/Sumida/5406-270-34-00/?qs=%2fha2pyFadug%2fvJ8UvHL0OoqXt08XGkvKH3RQxMwBkyRURG1I5I22vg%3d%3d
69 | 1 | 330nH 500ma 570MHz 1008 | BOURNS_CW252016-R33J | L16 | Mouser | http://www.mouser.com/ProductDetail/Bourns/CW252016-R33J/?qs=%2fha2pyFadui7Ap9r%252bvlV7PRGmpba7MDL%2fX7MSVGoTUHiyNUCzsPthL8pJ7ya4rZ9
70 | 1 | 6.8uH 500ma 85MHz | BOURNS_SRU3011-6R8Y | L17 | Digikey | http://www.digikey.com/product-search/en?keywords=SRU3011-6R8Y
71 | 1 | 18nH | LQG15HS18NJ02D | L18 | Digikey | http://www.digikey.com/product-detail/en/LQG15HS18NJ02D/490-2626-1-ND/662906
72 | 1 | 120nH | LQG15HSR12J02D | L19 | Digikey | http://www.digikey.com/product-detail/en/LQG15HSR12J02D/490-2636-1-ND/662916
73 | 1 | 23nH | LQW15AN22NH00D | L20 | Digikey | http://www.digikey.com/product-detail/en/LQW15AN22NH00D/490-6788-1-ND/3845985
74 | 1 | 1.3nH | LQP15MN1N3B02D | L24 | Digikey | http://www.digikey.com/product-detail/en/LQP15MN1N3B02D/490-6748-1-ND/3845945
75 | 1 | 2.2nH | LQP15MN2N2B02D | L25 | Digikey | http://www.digikey.com/product-detail/en/LQP15MN2N2B02D/490-1128-1-ND/584574
76 | 1 | 1.8nH | LQP15MN1N8B02D | L26 | Digikey | http://www.digikey.com/product-detail/en/LQP15MN1N8B02D/490-1127-1-ND/584573
77
78 | 1 | 4.7uH 4.6A | 744316470 | L36 | Digikey | http://www.digikey.com/product-detail/en/wurth-electronics-inc/744316470/732-6182-1-ND/5050833
79 | 4 | AA1111C-TR | AA1111C-TR | LED1 LED2 LED3 LED4 | Digikey | http://www.digikey.com/product-detail/en/AA1111C-TR/404-1001-1-ND/428884
80 | 1 | DTA123EM3T5G | DTA123EM3T5G | Q2 | Mouser | http://www.mouser.com/ProductDetail/ON-Semiconductor/DTA123EM3T5G/?qs=sGAEpiMZZMshyDBzk1%2fWi8IbY%2fuYhwcPKvLuxNARW40%3d
81 | 3 | FDV305N | FDV305N | Q3 Q4 Q5 | Mouser | http://www.mouser.com/ProductDetail/Fairchild-Semiconductor/FDV305N/?qs=%2fha2pyFadui9%252bdeys9fN43kaZU7foThq19q6X0AKUiE%3d
82 | 11 | 1kΩ | RC0402FR-071KL | R1 R2 R96 R97 R102 R103 R111 R112 R116 R117 R119 R184 R185 R647 R654 R708 R710 | Digikey | http://www.digikey.com/product-detail/en/RC0402FR-071KL/311-1.00KLRTR-ND/726513
83 | 69 | 10kΩ | RC0402FR-0710KL | R3 R11 R17 R18 R22 R24 R25 R26 R27 R32 R33 R34 R35 R36 R52 R53 R54 R55 R82 R83 R84 R85 R104 R106 R108 R131 R164 R171 R173 R174 R177 R178 R179 R180 R181 R182 R183 R186 R190 R191 R199 R200 R201 R202 R203 R204 R212 R213 R214 R215 R216 R217 R225 R226 R227 R228 R266 R272 R273 R274 R275 R646 R653 R656 R659 R664 R665 R681 R682 R701 R705 | Digikey | http://www.digikey.com/product-detail/en/RC0402FR-0710KL/311-10.0KLRTR-ND/726523
84 | 2 | 30.1kΩ | RC0402FR-0730K1L | R5 R6 | Digikey | http://www.digikey.com/product-detail/en/yageo/RC0402FR-0730K1L/311-30.1KLRCT-ND/729534
85 | 58 | 4.7kΩ | RC0402FR-074K7L | R7 R8 R75 R79 R80 R89 R90 R91 R92 R93 R94 R95 R98 R99 R100 R101 R138 R139 R140 R141 R142 R143 R146 R147 R148 R149 R162 R163 R165 R167 R169 R176 R196 R197 R209 R210 R222 R223 R637 R639 R640 R641 R642 R643 R673 R674 R675 R676 R1 R2 R17 R18 R96 R97 R184 R185 R269 R270 | Digikey | http://www.digikey.com/product-detail/en/RC0402FR-074K7L/311-4.7KLRTR-ND/2827563
86 | 15 | 0Ω | RC0402FR-070RL | R9 R10 R23 R43 R133 R134 R136 R151 R158 R172 R187 R638 R661 R663 R707 | Digikey | http://www.digikey.com/product-detail/en/RC0402FR-070RL/311-0.0LRCT-ND/2827888
87 | 4 | 100kΩ | RC0402FR-07100KL | R15 R19 R37 R113 | Digikey | http://www.digikey.com/product-detail/en/RC0402FR-07100KL/311-100KLRCT-ND/729473
88 | 6 | 330Ω | RC0402FR-07330RL | R30 R31 R41 R86 R87 R88 | Digikey | http://www.digikey.com/product-detail/en/RC0402FR-07330RL/311-330LRCT-ND/729541
89 | 1 | 12kΩ | CRCW040212K0FKED | R21 | Mouser | http://eu.mouser.com/ProductDetail/Vishay/CRCW040212K0FKED/?qs=sGAEpiMZZMtlubZbdhIBICyxlhGRQNJfpQfy72DklOA%3d
90 | 2 | 255Ω | ERJ-2RKF2550X | R38 R188 | Digikey | http://www.digikey.com/product-detail/en/panasonic-electronic-components/ERJ-2RKF2550X/P255LTR-ND/192252
91 | 1 | 47kΩ | ERJ-2RKF4702X | R39 | Digikey | http://www.digikey.com/product-detail/en/panasonic-electronic-components/ERJ-2RKF4702X/P47.0KLTR-ND/1746233
92 | 1 | 150kΩ | MCS04020C1503FE000 | R40 | Mouser | http://www.mouser.com/ProductDetail/Vishay/MCS04020C1503FE000/?qs=wTZ%2fFzl837ZKKZCMMwM%252b0w%3d%3d
93 | 5 | 21kΩ | ERJ-2RKF2102X | R42 R152 R154 R159 R161 | Digikey | http://www.digikey.com/product-detail/en/panasonic-electronic-components/ERJ-2RKF2102X/P21.0KLTR-ND/192220
94 | 1 | 1.91kΩ | RC0402FR-071K91L | R44 | Digikey | http://www.digikey.com/product-detail/en/yageo/RC0402FR-071K91L/YAG3049CT-ND/5281914
95 | 1 | 29.4kΩ | ERJ-2RKF2942X | R45 | Digikey | http://www.digikey.com/product-detail/en/panasonic-electronic-components/ERJ-2RKF2942X/P29.4KLTR-ND/192274
96 | 1 | 470Ω | RC0402FR-07470RL | R56 | Digikey | http://www.digikey.com/product-detail/en/yageo/RC0402FR-07470RL/311-470LRTR-ND/726619
97
98
99
100 | 15 | 2kΩ | RC0402FR-072KL | R114 R115 R166 R168 R192 R193 R195 R205 R206 R208 R218 R219 R221 R268 R269 R270 R271 | Digikey | http://www.digikey.com/product-detail/en/RC0402FR-072KL/311-2KLRCT-ND/2827883
101 | 1 | 30kΩ | MCR01MZPJ303 | R118 | Digikey | https://www.digikey.jp/product-detail/ja/rohm-semiconductor/MCR01MZPJ303/RHM30KJCT-ND/628271
102 | 1 | 10Ω | RC0402FR-0710RL | R132 | Digikey | http://www.digikey.com/product-detail/en/RC0402FR-0710RL/311-10.0LRCT-ND/729471
103 | 2 | 120Ω 1/3W | KTR25JZPF1200 | R155 R156 | Digikey | http://www.digikey.com/product-detail/en/rohm-semiconductor/KTR25JZPF1200/RHM1049TR-ND/4052736
104 | 6 | 470kΩ | RC0402FR-07470KL | R194 R198 R207 R211 R220 R224 | Digikey | http://www.digikey.com/product-detail/en/RC0402FR-07470KL/311-470KLRCT-ND/729565
105 | 16 | 2.2kΩ | RC0402FR-072K2L | R247 R248 R249 R250 R251 R252 R253 R254 R255 R256 R257 R258 R259 R260 R261 R262 | Digikey | http://www.digikey.com/product-detail/en/RC0402FR-072K2L/311-2.20KLRCT-ND/729500
106 | 1 | 887Ω | RC0402FR-07887RL | R267 | Digikey | http://www.digikey.com/product-detail/en/yageo/RC0402FR-07887RL/YAG3252CT-ND/5282117
107 | 1 | 45.3kΩ | RC0402FR-0745K3L | R648 | Digikey | http://www.digikey.com/product-detail/en/yageo/RC0402FR-0745K3L/311-45.3KLRDKR-ND/732507
108 | 4 | 15kΩ | ERJ-2RKF1502X | R649 R650 R671 R672 | Digikey | http://www.digikey.com/product-detail/en/panasonic-electronic-components/ERJ-2RKF1502X/P15.0KLCT-ND/194186
109 | 1 | 619Ω | RC0402FR-07619RL | R651 | Digikey | http://www.digikey.com/product-detail/en/RC0402FR-07619RL/YAG3201CT-ND/5282066
110 | 1 | 27.4kΩ | RC0402FR-0727K4L | R652 | Digikey | http://www.digikey.com/product-detail/en/yageo/RC0402FR-0727K4L/311-27.4KLRCT-ND/2827905
111 | 4 | SDA02H1SBD | SDA02H1SBD | SW2 SW3 SW4 SW5 | Mouser | http://www.mouser.com/ProductDetail/CK-Components/SDA02H1SBD/?qs=sGAEpiMZZMv%2f%252b2JhlA6ysEDRsbwL3hJk8SeTxRfYgE0%3d
112 | 1 | UT-4J-T2C | 実装注意 | SW6 | Digikey | https://www.digikey.jp/products/ja?keywords=GT12MCBE
113 | 1 | WBT25-1SLB | WBT25-1SLB | T1 | Coilcraft Direct | https://secure.coilcraft.com/shopping_cart/item.cfm?mode=partentry
114 | 2 | PCA9548ADB | PCA9548ADB | U1 U4 | MOUSER | http://www.mouser.com/ProductDetail/Texas-Instruments/PCA9548ADB/?qs=sGAEpiMZZMtxrAS98ir%252bs7alS2Sa46LzLPB6%252b2v1SW4%3d
115 | 2 | 551MLFT | 551MLFT | U10 U7 | Digikey | http://www.digikey.com/product-detail/en/idt-integrated-device-technology-inc/551MLFT/800-1057-1-ND/1916110
116 | 1 | SN74AVC4T245PWR | SN74AVC4T245PWR | U105 | MOUSER | http://eu.mouser.com/ProductDetail/Texas-Instruments/SN74AVC4T245PWR/?qs=sGAEpiMZZMsty6Jaj0%252bBBvkEAHn4ZEi0oYtJjO7e7ow%3d
117 | 4 | TCA9539QPWRQ1 | TCA9539QPWRQ1 | U11 U5 U97 U107 | MOUSER | http://eu.mouser.com/ProductDetail/Texas-Instruments/TCA9539QPWRQ1/?qs=sGAEpiMZZMtOXy69nW9rM0uUR4qt0aHK%252bMqOA3VAN8xn%2fl4f39Htyw%3d%3d
118 | 1 | 3AND | 74LVC1G11GW,125 | U12 | MOUSER | http://www.mouser.com/ProductDetail/NXP-Semiconductors/74LVC1G11GW125/?qs=sGAEpiMZZMtMa9lbYwD6ZKUVY3zpSJbeIOUT3x70xL4%3d
119 | 1 | USB5534B-5000JZX | USB5534B-5000JZX | U13 | MOUSER | http://www.mouser.com/ProductDetail/Microchip-Technology/USB5534B-5000JZX/?qs=sGAEpiMZZMtv%252bwxsgy%2fhiONYmiIP0ierjB4hJwqmwUM%3d
120 | 1 | SST26VF064B-104I/SM | SST26VF064B-104I/SM | U14 | MOUSER | http://www.mouser.com/ProductDetail/Microchip-Technology/SST26VF064B-104I-SM/?qs=sGAEpiMZZMu0f%252bT2bkVfug6FIhDfHg6D7nUmuK5XiEA%3d
121 | 3 | AP2511MP-13DITR-ND | AP2511MP-13DITR-ND | U15 U16 U108 | DIGIKEY | http://www.digikey.com/product-search/en?keywords=AP2511MP-13DITR-ND
122 | 2 | OKR-T/6-W12-C | OKR-T/6-W12-C | U19 U59 U60 | MOUSER | http://www.mouser.com/ProductDetail/Murata/OKR-T-6-W12-C/?qs=%2fha2pyFaduhrwJD2ALtDCi1kljzRqiqb%2f%252bCVkNEFfoWMJsWV72w%2fhg%3d%3d
123 | 1 | MCP1725T-ADJE/SN | MCP1725T-ADJE/SN | U20 | MOUSER | http://www.mouser.com/ProductDetail/Microchip-Technology/MCP1725T-ADJE-SN/?qs=sGAEpiMZZMsGz1a6aV8DcM7PvAViIEQB9eLJ9kSQlCQ%3d
124 | 1 | OKR-T/3-W12-C | OKR-T/3-W12-C | U21 | MOUSER | http://www.mouser.com/ProductDetail/Murata/OKR-T-3-W12-C/?qs=%2fha2pyFaduj7C6ypKRq0fI8WQzdtnAlOb%252bGjCocqTGSeZ1Jtn%252bWOlw%3d%3d
125 | 1 | SN74LVC1G125DBVR |  | U101 | Digikey | https://www.digikey.jp/product-detail/ja/texas-instruments/SN74LVC1G125DBVR/296-11603-1-ND/385742
126 | 3 | MAX4888CETI+ | MAX4888CETI+ | U25 U26 U27 | MOUSER | http://www.mouser.com/ProductDetail/Maxim-Integrated/MAX4888CETI+/?qs=sGAEpiMZZMtxrAS98ir%252bs5u2qIQg%2fF%252bAuNf%2fnwM23pI%3d
127 | 6 | TS472IQT | TS472IQT | U28 U29 U30 U31 U32 U33 | MOUSER | http://www.mouser.com/ProductDetail/STMicroelectronics/TS472IQT/?qs=sGAEpiMZZMv9yaQC4TiGCVIFT9vFD2h3uFOca8mqy4U%3d
128
129 | 1 | pcm3168a_pap_64 | pcm3168a_pap_64 | U37 | MOUSER | http://www.mouser.com/ProductDetail/Texas-Instruments/PCM3168APAP/?qs=sGAEpiMZZMtq3QB8qGen7XkfDY2w%2fTtjbdDgxYDxHwM%3d
130 | 2 | SN74LV1T04DBVR | SN74LV1T04DBVR | U6 U104 | MOUSER | http://www.mouser.com/ProductDetail/Texas-Instruments/SN74LV1T04DBVR/?qs=%2fha2pyFaduhZbFc5RVnZpMoQYgm68cs3TEsTK4Dmbz9RUyWHuOjPzQ%3d%3d
131 | 3 | SN74CB3Q3257RGYR | SN74CB3Q3257RGYR | U9 U113 U114 | MOUSER | http://www.mouser.com/ProductDetail/Texas-Instruments/SN74CB3Q3257RGYR/?qs=%2fha2pyFaduhaxpZ6SY42TdBEJJo1yDVOlW7Sgh2gZ1HfOIyDVBch1g%3d%3d
132 | 1 | MAX3355EEUD+ | MAX3355EEUD+ | U39 | MOUSER | http://www.mouser.com/ProductDetail/Maxim-Integrated/MAX3355EEUD+/?qs=sGAEpiMZZMtitjHzVIkrqUmW7fHvDhXHBiqtDPKI%2fgA%3d
133 | 1 | BD82065FVJ-E2 | BD82065FVJ-E2 | U43 | MOUSER | http://eu.mouser.com/ProductDetail/ROHM-Semiconductor/BD82065FVJ-E2/?qs=%2fha2pyFadujS0ov2742dAyv%252bfMLiHOluKYDXSf55wMaQ9s4D3I4QlQ%3d%3d
134 | 1 | MAX-M8Q-0 | MAX-M8Q-0 | U44 | Digikey | https://www.digikey.com/product-detail/en/u-blox-america-inc/MAX-M8Q-0/672-1003-1-ND/6150666
135 | 1 | LSM9DS0 | LSM9DS0 | U45 | MOUSER | http://www.mouser.com/ProductDetail/STMicroelectronics/LSM9DS0TR/?qs=sGAEpiMZZMvh0aGzCjJ9ptkdDXD009q2
136 | 1 | SST25VF016B-50-4I-S2AF | SST25VF016B-50-4I-S2AF | U48 | MOUSER | http://www.mouser.com/ProductDetail/Microchip-Technology/SST25VF016B-50-4I-S2AF/?qs=sGAEpiMZZMtI%252bQ06EiAoG%252bLtZ1vuqJyR61QCyp%252bg2Mg%3d
137 | 1 | Si4689-A10-GM | Si4689-A10-GM | U49 | MOUSER | http://www.mouser.com/ProductDetail/Silicon-Labs/Si4689-A10-GM/?qs=sGAEpiMZZMvxLC1VZo1hVniBiu4xZWJaTlivSChjI7U%3d
138 | 3 | LP5912-1.8DRVR | LP5912-1.8DRVR | U50 U55 U111 | MOUSER | http://www.mouser.com/ProductDetail/Texas-Instruments/LP5912-18DRVR/?qs=sGAEpiMZZMsGz1a6aV8DcJE1h1DLuABx6ane4DJgt8s%3d
139 | 2 | SN74LVC1G125DBVR | SN74LVC1G125DBVR | U51 U53 | MOUSER | http://www.mouser.com/ProductDetail/Texas-Instruments/SN74LVC1G125DBVR/?qs=sGAEpiMZZMuiiWkaIwCK2VXqsqoZKDeCZ%2fVHGvsfpSg%3d
140 | 1 | WL1837MODGIMOCT | WL1837MODGIMOCT | U52 | MOUSER | http://www.mouser.com/ProductDetail/Texas-Instruments/WL1837MODGIMOCT/?qs=sGAEpiMZZMsRr7brxAGoXU2q05xFRfh6SYiqzyz%2fBXAOtiK8%2fnC75w%3d%3d
141 | 1 | TXS0108EPWR | TXS0108EPWR | U57 | MOUSER | http://www.mouser.com/ProductDetail/Texas-Instruments/TXS0108EPWR/?qs=%2fha2pyFadujqrwD3DhONSZwXhiDULDNToFiJS7vHfuh0R5Niss6oTA%3d%3d
142 | 7 | ATL432BIDBZR | ATL432BIDBZR | U61 U62 U63 U84 U88 U92 U96 | MOUSER | http://ru.mouser.com/ProductDetail/Texas-Instruments/ATL432BIDBZR/?qs=sGAEpiMZZMvYvv22R2xfeEy%252bGdFAy6fNa7pWS8748Ps%3d
143
144 | 4 | TPA6133A2RTJT | TPA6133A2RTJT | U81 U85 U89 U93 | MOUSER | http://www.mouser.com/ProductDetail/Texas-Instruments/TPA6133A2RTJT/?qs=sGAEpiMZZMtxdzBvM0rKcSh6wieEveOIP5QOCwLOC4U%3d
145 | 8 | INA826 | INA826AIDGKR | U82 U83 U86 U87 U90 U91 U94 U95 | MOUSER | http://www.mouser.com/ProductDetail/Texas-Instruments/INA826AIDGKR/?qs=sGAEpiMZZMsE1dKaA2ImUA9ZtbNoJ6Ti8HlljUVWDRc%3d
146 | 1 | 74AUP1G157GW |  | U102 | Digikey | https://www.digikey.jp/product-detail/ja/nexperia-usa-inc/74AUP1G157GW,125/1727-4291-1-ND/2209910
147 | 1 | D3V3F4U6S-7 | D3V3F4U6S-7 | U103 | Mouser | http://www.mouser.com/ProductDetail/Diodes-Incorporated/D3V3F4U6S-7/?qs=sGAEpiMZZMv50VCOoJQfuiuLebhHdvT3JfXElCPMxMr%252bJRbH7uaYoA%3d%3d
148
149 | 1 | VN7020AJTR | VN7020AJTR | U110 | DIGIKEY | https://www.digikey.com/product-detail/en/stmicroelectronics/VN7020AJTR/497-15849-1-ND/5319607
150 | 1 | ADV7513BSWZ |  | U98 | Digikey | https://www.digikey.jp/products/ja?keywords=ADV7513BSWZ
151 | 1 | TPD12S016PWR | TPD12S016PWR | U99 | DIGIKEY | http://www.digikey.com/product-detail/en/texas-instruments/TPD12S016PWR/296-29690-1-ND/2762248
152 | 1 | 24.000MHz | KC5032K24.0000C10E00 | X2 | Mouser | http://www.mouser.com/ProductDetail/AVX/KC5032K240000C10E00/?qs=%2fha2pyFadujNMCFSPWhrt9YX72lWyYgH2Xj%2foCDE8CzLfOlmRwNcj%2fu7Y0UM1dJI
153 | 1 | 78800-0001 | 78800-0001 | CN52 | Mouser | http://www.mouser.com/ProductDetail/Molex/78800-0001/?qs=sGAEpiMZZMvs8H5ZmPej43Ab5VQ9aBJ7
154 | 1 | 25.000MHz | XRCGB25M000F3M00R0 | Y1 | Digikey | http://www.digikey.com/product-detail/en/murata-electronics-north-america/XRCGB25M000F3M00R0/490-5578-1-ND/2368392
155 | 1 | 19.200MHz | ABM8-19.200MHz-10-1-U_T | Y2 | Mouser | http://www.mouser.com/ProductDetail/ABRACON/ABM8-19200MHZ-10-1-U-T/?qs=sGAEpiMZZMsBj6bBr9Q9acVJ3l36SOAPFVt8NMmeJUU%3d
156 | 2 | 0Ω | RC0402FR-070RL | R150 R157 | Digikey | https://www.digikey.com/product-detail/en/RC0402FR-070RL/311-0.0LRCT-ND/2827888
157 | 1 | 51Ω | RC0402FR-0751RL | R690 | Digikey | http://www.digikey.jp/product-detail/ja/yageo/RC0402FR-0751RL/311-51.0LRCT-ND/729576
158 | 1 | 430Ω | RC0402FR-07430RL | R189 | Digikey | https://www.digikey.jp/product-detail/ja/yageo/RC0402FR-07430RL/311-430LRCT-ND/729558
159 | 4 | Tantal 10uF 10V | TCJA106M010R0300 | C144 C145 C155 C156 | Digikey | http://www.digikey.jp/product-detail/ja/avx-corporation/TCJA106M010R0300/478-3127-1-ND/827213
160 | 2 | ESDONCAN1LT1G |  | D8 D9 | Digikey | http://www.digikey.jp/product-detail/ja/on-semiconductor/ESDONCAN1LT1G/ESDONCAN1LT1GOSCT-ND/5801812
161 | 1 | SN74LVC125APWR | SN74LVC125APWR | U23 | Digikey | http://www.digikey.jp/product-detail/ja/texas-instruments/SN74LVC125APWR/296-1222-1-ND/276490
162
163 | 2 | TCAN332G | TCAN332GDCNT | U46 U47 | Digikey | http://www.digikey.jp/product-detail/ja/texas-instruments/TCAN332GDCNT/296-44390-1-ND/6110658
164 | 1 | 535676-5 |  | CN4 | Digikey | https://www.digikey.jp/product-detail/ja/te-connectivity-amp-connectors/535676-6/A115381-ND/1151094
165
166 | 1 | CONSMA001-G |  | CN42 | Digikey | https://www.digikey.jp/products/ja?keywords=CONSMA001-G
167 | 2 | W3006 | W3006 | L38 L39 | Digikey | https://www.digikey.jp/product-detail/ja/pulse-electronics-corporation/W3006/553-1673-1-ND/2543328
168 | 9 | 22Ω | RC0402FR-0722RL | R691 R693 R694 R695 R696 R697 R702 R703 R704 | Digikey | https://www.digikey.jp/product-detail/ja/yageo/RC0402FR-0722RL/311-22.0LRTR-ND/726562
169 | 4 | NFM18CC101R1C3 |  | L41 L42 L43 L44 | Digikey | https://www.digikey.jp/product-detail/ja/murata-electronics-north-america/NFM18CC101R1C3D/490-6961-2-ND/2595159
170 | 11 | NFM18PC104R1C3 |  | L52 L54 L55 L56 L57 L58 L59 L60 L61 L62 L63 | Digikey | https://www.digikey.jp/product-detail/ja/murata-electronics-north-america/NFM18PC104R1C3D/490-6969-2-ND/2595167
171 | 21 | DF2S5.6CT,L3F |  | D19 D20 D21 D22 D23 D24 D25 D26 D27 D28 D29 D30 D31 D32 D33 D34 D35 D36 D37 D39 D40 | Digikey | https://www.digikey.jp/product-detail/ja/toshiba-semiconductor-and-storage/DF2S5.6CT,L3F/DF2S5.6CTL3FCT-ND/5810250
172 | 2 | ESD9X3.3ST5G |  | D44 D45 | Digikey | https://www.digikey.jp/product-detail/ja/on-semiconductor/ESD9X3.3ST5G/ESD9X3.3ST5GOSTR-ND/1476615
173 | 1 | SMF13A |  | D46 | Digikey | https://www.digikey.jp/product-detail/ja/littelfuse-inc/SMF13A/F5815CT-ND/3672305
174 | 2 | 0Ω 1608 | RC0603JR-070RL | R685 R687 | Digikey | https://www.digikey.jp/product-detail/ja/yageo/RC0603JR-070RL/311-0.0GRCT-ND/729622
175 | 1 | CPDQC5V0USP-IPHF |  | D43 | Digikey | https://www.digikey.jp/product-detail/ja/comchip-technology/CPDQC5V0USP-IPHF/641-1760-1-ND/5683893
176 | 1 | MIC94091YC6 |  | U106 | Digikey | https://www.digikey.jp/product-detail/ja/microchip-technology/MIC94091YC6-TR/576-3486-1-ND/2062483
177 | 1 | PJ-063AH |  | CN23 | Digikey | https://www.digikey.jp/products/ja?keywords=PJ-063AH
178 | 2 | NFM31KC103R1H3L |  | L29 L40 | Digikey | https://www.digikey.jp/product-detail/ja/murata-electronics-north-america/NFM31KC103R1H3L/490-12812-6-ND/5798041
179 | 1 | 36Ω | RC0402FR-0736RL | R706 | Digikey | https://www.digikey.jp/product-detail/ja/yageo/RC0402JR-0736RL/311-36JRCT-ND/729417
180 | 4 | 150uF 10V | UWD1A151MCL1GS | C15 C21 C55 C227 | Digikey | https://www.digikey.jp/product-detail/ja/nichicon/UWD1A151MCL1GS/493-9645-1-ND/3962977
181 | 2 | 4.7uF 10V | C1005X5R1A475M050BC | C414 C415 | Digikey | https://www.digikey.jp/product-detail/ja/tdk-corporation/C1005X5R1A475M050BC/445-8023-1-ND/2792141
182 | 2 | 330Ω 2012 | RC0805FR-07330RL | R16 R683 | Digikey | https://www.digikey.jp/product-detail/ja/yageo/RC0805FR-07330RL/311-330CRCT-ND/730813
183 | 1 | TPS3808G15DBV |  | U115 | Digikey | https://www.digikey.jp/product-detail/ja/texas-instruments/TPS3808G15DBVR/296-17191-1-ND/666719
184 | 1 | 0.1uF 25V 1608 | GRM188R71E104KA01D | C679 | Digikey | https://www.digikey.jp/product-detail/ja/murata-electronics-north-america/GRM188R71E104KA01D/490-1524-1-ND/587865
185 | 1 | SN74LV1T34DCK |  | U118 | Digikey | https://www.digikey.jp/product-detail/ja/texas-instruments/SN74LV1T34DCKR/296-37177-1-ND/4555594
186 | 1 | SN74AVC4T774PW |  | U116 | Digikey | https://www.digikey.jp/product-detail/ja/texas-instruments/SN74AVC4T774PWR/296-24739-1-ND/2092561
187 | 1 | EEE-FT1E471AP |  | E5 | Digikey | https://www.digikey.jp/product-detail/ja/panasonic-electronic-components/EEE-FT1E471AP/PCE5010CT-ND/2652065
188 | 1 | 4.7kΩ | RC0402FR-074K7L | R711 | Digikey | http://www.digikey.com/product-detail/en/RC0402FR-074K7L/311-4.7KLRTR-ND/2827563
189 | 1 | TS30042-M015QFNR | TS30042-M015QFNR | U109 | Digikey | https://www.digikey.jp/product-detail/ja/semtech-corporation/TS30042-M015QFNR/TS30042-M015QFNRCT-ND/6605534
190 | 2 | TCA9548APWR |  | U1 U4 | Digikey | https://www.digikey.jp/product-detail/ja/texas-instruments/TCA9548APWR/296-34905-1-ND/3615448
191 | 1 | EXC-24CS900U |  | L9 | Digikey | https://www.digikey.jp/product-detail/ja/panasonic-electronic-components/EXC-24CS900U/P19424CT-ND/6109202
192 | 1 | DTA123EETL |  | Q2 | Digikey | https://www.digikey.jp/product-detail/ja/rohm-semiconductor/DTA123EETL/DTA123EETLCT-ND/1158729
193 | 8 | PESD3V3L1UB |  | D15 D16 D17 D19 D20 D21 D22 D23 | Digikey | https://www.digikey.jp/product-detail/ja/nexperia-usa-inc/PESD3V3L1UB115/1727-5418-1-ND/2676904
194 | 2 | ESD5Z3.3T1G |  | D44 D45 | Digikey | https://www.digikey.jp/product-detail/ja/on-semiconductor/ESD5Z3.3T1G/ESD5Z3.3T1GOSCT-ND/1967044
195 | 1 | CRFS-2202 |  | SW7 | Digikey | https://www.digikey.jp/product-detail/ja/nidec-copal-electronics/CRFS-2202W/563-1025-ND/948336
196 | 1 | 470uF 4V |  | E6 | Digikey | https://www.digikey.jp/product-detail/ja/avx-corporation/F930G477KNC/478-8146-1-ND/4005976
197 | 1 | 47uF 6.3V |  | E7 | Digikey | https://www.digikey.jp/product-detail/ja/avx-corporation/TPSB476M006R0500/478-9091-1-ND/4561956
198 | 1 | OKR-T/10-W12-C |  | U60 | Digikey | https://www.digikey.jp/products/ja?keywords=OKR-T%2F10-W12-C